## Sequence entries
Sequencer Name	State Names	State Comments	Sequencer Mnemonic Code	Output Mnemonic Code	Error Messages	State # Assignments	State Bit Assignments
ClipInsertion	Initialize	Wait for part sensors off and press cylinder home
Sequencer Comment	WaitForParts	Wait for operator to load clip and substrate
Sequencer for clip insertion	WaitForPressDown	Wait for press to move down
	WaitForPressUp	Wait for press to home

## Generated sequence
Sequencer Name	State Names	State Comments	Sequencer Mnemonic Code	Output Mnemonic Code	Error Messages	State # Assignments	State Bit Assignments
ClipInsertion	Initialize	Wait for part sensors off and press cylinder home	' Initialize sequencer and check if valid	LD B_Initialize		S_Initialize	B_Initialize
Sequencer Comment	WaitForParts	Wait for operator to load clip and substrate	LD P_First_Cycle	OR B_WaitForParts		S_WaitForParts	B_WaitForParts
Sequencer for clip insertion	WaitForPressDown	Wait for press to move down	OR> ClipInsertion S_WaitForPressUp	OR B_WaitForPressDown		S_WaitForPressDown	B_WaitForPressDown
	WaitForPressUp	Wait for press to home	MOV S_Initialize ClipInsertion	OR B_WaitForPressUp		S_WaitForPressUp	B_WaitForPressUp
			' State 0: Wait for part sensors off and press cylinder home	OUT 10.00
			LD= ClipInsertion S_Initialize
			OUT TR0
			MOV S_WaitForParts ClipInsertion
			LD TR0
			OUT B_Initialize
			' State 1: Wait for operator to load clip and substrate
			LD= ClipInsertion S_WaitForParts
			OUT TR0
			MOV S_WaitForPressDown ClipInsertion
			LD TR0
			OUT B_WaitForParts
			' State 2: Wait for press to move down
			LD= ClipInsertion S_WaitForPressDown
			OUT TR0
			MOV S_WaitForPressUp ClipInsertion
			LD TR0
			OUT B_WaitForPressDown
			' State 3: Wait for press to home
			LD= ClipInsertion S_WaitForPressUp
			OUT TR0
			MOV S_Initialize ClipInsertion
			LD TR0
			OUT B_WaitForPressUp

## Symbol table before code generation
Bit Addresses					Word Addresses					Constants					Timers And Counters
Symbol Name	Data Type	Address	Comment	Dynamic Text Length	Symbol Name	Data Type	Address	Comment	Dynamic Text Length	Symbol Name	Data Type	Address	Comment	Dynamic Text Length	Symbol Name	Data Type	Address	Comment	Dynamic Text Length
ControlOn	BOOL	0.00	E-stop released and reset
LightCurtain	BOOL	0.01	Light curtain clear
AirPressureOkay	BOOL	0.02	Air pressure is sufficient
ClipPresent	BOOL	0.03	Clip presence sensor active
SubstratePresent	BOOL	0.04	Substrate sensor active
PressHome	BOOL	0.05	Press cylinder in home position
PressDown	BOOL	0.06	Press cylinder fully extended
Start	BOOL	0.07	Start button pressed
ControlOnIndicator	BOOL	10.00	Turn on control power indicator only when e-stop is reset and air pressure is sufficient
MovePressUp	BOOL	10.01	Three position, double solenoid valve is used to control press, home press when active
MovePressDown	BOOL	10.02	Move press down when active
EnableOutputs	BOOL	100.00	Outputs are disabled when e-stop is activated, light curtain blocked or air pressure drops. Start must be pressed to re-enable outputs.

## Symbol table after code generation
Bit Addresses					Word Addresses					Constants					Timers And Counters
Symbol Name	Data Type	Address	Comment	Dynamic Text Length	Symbol Name	Data Type	Address	Comment	Dynamic Text Length	Symbol Name	Data Type	Address	Comment	Dynamic Text Length	Symbol Name	Data Type	Address	Comment	Dynamic Text Length
ControlOn	BOOL	0.00	E-stop released and reset		ClipInsertion	UINT		Sequencer for clip insertion		A_ClipInsertion	NUMBER		Sequencer for clip insertion
LightCurtain	BOOL	0.01	Light curtain clear							S_Initialize	NUMBER	0	Wait for part sensors off and press cylinder home
AirPressureOkay	BOOL	0.02	Air pressure is sufficient							S_WaitForParts	NUMBER	1	Wait for operator to load clip and substrate
ClipPresent	BOOL	0.03	Clip presence sensor active							S_WaitForPressDown	NUMBER	2	Wait for press to move down
SubstratePresent	BOOL	0.04	Substrate sensor active							S_WaitForPressUp	NUMBER	3	Wait for press to home
PressHome	BOOL	0.05	Press cylinder in home position
PressDown	BOOL	0.06	Press cylinder fully extended
Start	BOOL	0.07	Start button pressed
ControlOnIndicator	BOOL	10.00	Turn on control power indicator only when e-stop is reset and air pressure is sufficient
MovePressUp	BOOL	10.01	Three position, double solenoid valve is used to control press, home press when active
MovePressDown	BOOL	10.02	Move press down when active
EnableOutputs	BOOL	100.00	Outputs are disabled when e-stop is activated, light curtain blocked or air pressure drops. Start must be pressed to re-enable outputs.
B_Initialize	BOOL		Wait for part sensors off and press cylinder home
B_WaitForParts	BOOL		Wait for operator to load clip and substrate
B_WaitForPressDown	BOOL		Wait for press to move down
B_WaitForPressUp	BOOL		Wait for press to home

## Symbol table with condtional bits
Bit Addresses					Word Addresses					Constants					Timers And Counters
Symbol Name	Data Type	Address	Comment	Dynamic Text Length	Symbol Name	Data Type	Address	Comment	Dynamic Text Length	Symbol Name	Data Type	Address	Comment	Dynamic Text Length	Symbol Name	Data Type	Address	Comment	Dynamic Text Length
ControlOn	BOOL	0.00	E-stop released and reset		ClipInsertion	UINT	D100	Sequencer for clip insertion		A_ClipInsertion	NUMBER	#64	(D100) Sequencer for clip insertion
LightCurtain	BOOL	0.01	Light curtain clear							S_Initialize	NUMBER	0	Wait for part sensors off and press cylinder home
AirPressureOkay	BOOL	0.02	Air pressure is sufficient							S_WaitForParts	NUMBER	1	Wait for operator to load clip and substrate
ClipPresent	BOOL	0.03	Clip presence sensor active							S_WaitForPressDown	NUMBER	2	Wait for press to move down
SubstratePresent	BOOL	0.04	Substrate sensor active							S_WaitForPressUp	NUMBER	3	Wait for press to home
PressHome	BOOL	0.05	Press cylinder in home position
PressDown	BOOL	0.06	Press cylinder fully extended
Start	BOOL	0.07	Start button pressed
ControlOnIndicator	BOOL	10.00	Turn on control power indicator only when e-stop is reset and air pressure is sufficient
MovePressUp	BOOL	10.01	Three position, double solenoid valve is used to control press, home press when active
MovePressDown	BOOL	10.02	Move press down when active
EnableOutputs	BOOL	100.00	Outputs are disabled when e-stop is activated, light curtain blocked or air pressure drops. Start must be pressed to re-enable outputs.
B_Initialize	BOOL	100.01	Wait for part sensors off and press cylinder home
B_WaitForParts	BOOL	100.02	Wait for operator to load clip and substrate
B_WaitForPressDown	BOOL	100.03	Wait for press to move down
B_WaitForPressUp	BOOL	100.04	Wait for press to home
PartSensorsClear	BOOL	100.05	All parts sensors are off
AllPartsPresent	BOOL	100.06	All parts are present

## Error handler for HMI stored error messages
Error Number	Error Message	Comment	Length	Start Address	Error Handler Mnemonic Code
1	Release e-stop and press control on	E-stop input inactive	35	1	' Preset error pointers to lowest priority messages
2	Air pressure low, check air cutoff	Air pressure input off	34	Max Line Length	LD P_On
3	Light curtain blocked	Light curtain blocked	21	500	MOV ErrorMessage15 ErrorPointer1
4	Clip presence sensor stuck on	Clip present sensor must be off at start of cycle	29	Message Source	' Error 15: Blank line to clear display when there are no errors present\n
5	Substrate presence sensor stuck on	Substrate present sensor must be off at start of cycle	34	HMI	LD P_On
6	Cylinder home and down sensors on	Either cylinder home or cylinder down sensor is stuck on	33	Displayed Error Lines	MOV ErrorMessage15 ErrorPointer1
7	Press start to enable cycle	OutputEnable bit is latched off	27	1	' Error 14: Blank line to clear display when there are no errors present\n
8	Cylinder home sensor off	Waiting for cylinder to move to home position	24	Last Error Number	LD P_On
9	Substrate not loaded	Waiting for operator to load substrate	20	15	MOV ErrorMessage14 ErrorPointer1
10	Clip not loaded	Waiting for operator to load clip	15	String Pointer Type	' Error 13: Blank line to clear display when there are no errors present\n
11	Cylinder down sensor off	Waiting for cylinder to completely extend	24	Indirect	LD P_On
12		Blank line to clear display when there are no errors present	2		MOV ErrorMessage13 ErrorPointer1
13		Blank line to clear display when there are no errors present	2		' Error 12: Blank line to clear display when there are no errors present\n
14		Blank line to clear display when there are no errors present	2		LD P_On
15		Blank line to clear display when there are no errors present	2		MOV ErrorMessage12 ErrorPointer1
					' Error 11: Waiting for cylinder to completely extend\nCylinder down sensor off
					LD P_On
					MOV ErrorMessage11 ErrorPointer1
					' Error 10: Waiting for operator to load clip\nClip not loaded
					LD P_On
					MOV ErrorMessage10 ErrorPointer1
					' Error 9: Waiting for operator to load substrate\nSubstrate not loaded
					LD P_On
					MOV ErrorMessage9 ErrorPointer1
					' Error 8: Waiting for cylinder to move to home position\nCylinder home sensor off
					LD P_On
					MOV ErrorMessage8 ErrorPointer1
					' Error 7: OutputEnable bit is latched off\nPress start to enable cycle
					LD P_On
					MOV ErrorMessage7 ErrorPointer1
					' Error 6: Either cylinder home or cylinder down sensor is stuck on\nCylinder home and down sensors on
					LD P_On
					MOV ErrorMessage6 ErrorPointer1
					' Error 5: Substrate present sensor must be off at start of cycle\nSubstrate presence sensor stuck on
					LD P_On
					MOV ErrorMessage5 ErrorPointer1
					' Error 4: Clip present sensor must be off at start of cycle\nClip presence sensor stuck on
					LD P_On
					MOV ErrorMessage4 ErrorPointer1
					' Error 3: Light curtain blocked\nLight curtain blocked
					LD P_On
					MOV ErrorMessage3 ErrorPointer1
					' Error 2: Air pressure input off\nAir pressure low, check air cutoff
					LD P_On
					MOV ErrorMessage2 ErrorPointer1
					' Error 1: E-stop input inactive\nRelease e-stop and press control on
					LD P_On
					MOV ErrorMessage1 ErrorPointer1
					' Check error pointer 1 against upper bound
					LD> ErrorPointer1 ErrorMessage15
					MOV ErrorMessage15 ErrorPointer1
					' Check error pointer 1 against lower bound
					LD< ErrorPointer1 ErrorMessage1
					MOV ErrorMessage1 ErrorPointer1
					' Copy highest priority error message pointer addresses into HMI error message display pointers
					LD P_On
					MOV ErrorPointer1 HMI_ErrorLine1

## Symbol table for HMI stored messages
Bit Addresses					Word Addresses					Constants					Timers And Counters
Symbol Name	Data Type	Address	Comment	Dynamic Text Length	Symbol Name	Data Type	Address	Comment	Dynamic Text Length	Symbol Name	Data Type	Address	Comment	Dynamic Text Length	Symbol Name	Data Type	Address	Comment	Dynamic Text Length
					ErrorPointer1	UINT	D1	Pointer used for interim error message assignments		ErrorMessage1	NUMBER	1	E-stop input inactive
					ErrorPointer2	UINT	D2	Pointer used for interim error message assignments		ErrorMessage2	NUMBER	2	Air pressure input off
					ErrorPointer3	UINT	D3	Pointer used for interim error message assignments		ErrorMessage3	NUMBER	3	Light curtain blocked
					ErrorPointer4	UINT	D4	Pointer used for interim error message assignments		ErrorMessage4	NUMBER	4	Clip present sensor must be off at start of cycle
					HMI_ErrorLine1	UINT	D5	HMI error display line 1 message table pointer		ErrorMessage5	NUMBER	5	Substrate present sensor must be off at start of cycle
					HMI_ErrorLine2	UINT	D6	HMI error display line 2 message table pointer		ErrorMessage6	NUMBER	6	Either cylinder home or cylinder down sensor is stuck on
					HMI_ErrorLine3	UINT	D7	HMI error display line 3 message table pointer		ErrorMessage7	NUMBER	7	OutputEnable bit is latched off
					HMI_ErrorLine4	UINT	D8	HMI error display line 4 message table pointer		ErrorMessage8	NUMBER	8	Waiting for cylinder to move to home position
										ErrorMessage9	NUMBER	9	Waiting for operator to load substrate
										ErrorMessage10	NUMBER	10	Waiting for operator to load clip
										ErrorMessage11	NUMBER	11	Waiting for cylinder to completely extend
										ErrorMessage12	NUMBER	12	Blank line to clear display when there are no errors present
										ErrorMessage13	NUMBER	13	Blank line to clear display when there are no errors present
										ErrorMessage14	NUMBER	14	Blank line to clear display when there are no errors present
										ErrorMessage15	NUMBER	15	Blank line to clear display when there are no errors present

## Error handler for PLC stored messages
Error Number	Error Message	Comment	Length	Start Address	Address	Data Memory (Hex format)					Error Handler Mnemonic Code
1	Release e-stop and press control on	E-stop input inactive	35	0		0	1	2	3	4	5	6	7	8	9	' Preset error pointers to lowest priority messages
2	Air pressure low, check air cutoff	Air pressure input off	34	Max Line Length	0	5265	6C65	6173	6520	652D	7374	6F70	2061	6E64	2070	LD P_On
3	Light curtain blocked	Light curtain blocked	21	40	10	7265	7373	2063	6F6E	7472	6F6C	206F	6E20	2020	2020	MOV A_ErrorMessage15 ErrorPointer1
4	Clip presence sensor stuck on	Clip present sensor must be off at start of cycle	29	Message Source	20	0000	4169	7220	7072	6573	7375	7265	206C	6F77	2C20	' Error 15: Blank line to clear display when there are no errors present\n
5	Substrate presence sensor stuck on	Substrate present sensor must be off at start of cycle	34	PLC	30	6368	6563	6B20	6169	7220	6375	746F	6666	2020	2020	LD P_On
6	Cylinder home and down sensors on	Either cylinder home or cylinder down sensor is stuck on	33	Displayed Error Lines	40	2020	0000	4C69	6768	7420	6375	7274	6169	6E20	626C	MOV A_ErrorMessage15 ErrorPointer1
7	Press start to enable cycle	OutputEnable bit is latched off	27	1	50	6F63	6B65	6420	2020	2020	2020	2020	2020	2020	2020	' Error 14: Blank line to clear display when there are no errors present\n
8	Cylinder home sensor off	Waiting for cylinder to move to home position	24	Last Error Number	60	2020	2020	0000	436C	6970	2070	7265	7365	6E63	6520	LD P_On
9	Substrate not loaded	Waiting for operator to load substrate	20	15	70	7365	6E73	6F72	2073	7475	636B	206F	6E20	2020	2020	MOV A_ErrorMessage14 ErrorPointer1
10	Clip not loaded	Waiting for operator to load clip	15	String Pointer Type	80	2020	2020	2020	0000	5375	6273	7472	6174	6520	7072	' Error 13: Blank line to clear display when there are no errors present\n
11	Cylinder down sensor off	Waiting for cylinder to completely extend	24	Direct	90	6573	656E	6365	2073	656E	736F	7220	7374	7563	6B20	LD P_On
12		Blank line to clear display when there are no errors present	2		100	6F6E	2020	2020	2020	0000	4379	6C69	6E64	6572	2068	MOV A_ErrorMessage13 ErrorPointer1
13		Blank line to clear display when there are no errors present	2		110	6F6D	6520	616E	6420	646F	776E	2073	656E	736F	7273	' Error 12: Blank line to clear display when there are no errors present\n
14		Blank line to clear display when there are no errors present	2		120	206F	6E20	2020	2020	2020	0000	5072	6573	7320	7374	LD P_On
15		Blank line to clear display when there are no errors present	2		130	6172	7420	746F	2065	6E61	626C	6520	6379	636C	6520	MOV A_ErrorMessage12 ErrorPointer1
				140	2020	2020	2020	2020	2020	2020	0000	4379	6C69	6E64	' Error 11: Waiting for cylinder to completely extend\nCylinder down sensor off
				150	6572	2068	6F6D	6520	7365	6E73	6F72	206F	6666	2020	LD P_On
				160	2020	2020	2020	2020	2020	2020	2020	0000	5375	6273	MOV A_ErrorMessage11 ErrorPointer1
				170	7472	6174	6520	6E6F	7420	6C6F	6164	6564	2020	2020	' Error 10: Waiting for operator to load clip\nClip not loaded
				180	2020	2020	2020	2020	2020	2020	2020	2020	0000	436C	LD P_On
				190	6970	206E	6F74	206C	6F61	6465	6420	2020	2020	2020	MOV A_ErrorMessage10 ErrorPointer1
				200	2020	2020	2020	2020	2020	2020	2020	2020	0000	' Error 9: Waiting for operator to load substrate\nSubstrate not loaded
				210	4379	6C69	6E64	6572	2064	6F77	6E20	7365	6E73	6F72	LD P_On
				220	206F	6666	2020	2020	2020	2020	2020	2020	2020	2020	MOV A_ErrorMessage9 ErrorPointer1
				230	0000	2020	2020	2020	2020	2020	2020	2020	2020	' Error 8: Waiting for cylinder to move to home position\nCylinder home sensor off
				240	2020	2020	2020	2020	2020	2020	2020	2020	LD P_On
				250	2020	0000	2020	2020	2020	2020	2020	2020	2020	2020	MOV A_ErrorMessage8 ErrorPointer1
				260	2020	2020	2020	2020	2020	2020	2020	2020	' Error 7: OutputEnable bit is latched off\nPress start to enable cycle
				270	2020	2020	0000	2020	2020	2020	2020	2020	2020	2020	LD P_On
				280	2020	2020	2020	2020	2020	2020	2020	2020	MOV A_ErrorMessage7 ErrorPointer1
				290	2020	2020	2020	0000	2020	2020	2020	2020	2020	2020	' Error 6: Either cylinder home or cylinder down sensor is stuck on\nCylinder home and down sensors on
				300	2020	2020	2020	2020	2020	2020	2020	2020	LD P_On
				310	2020	2020	2020	2020	0000					MOV A_ErrorMessage6 ErrorPointer1
				' Error 5: Substrate present sensor must be off at start of cycle\nSubstrate presence sensor stuck on
				LD P_On
				MOV A_ErrorMessage5 ErrorPointer1
				' Error 4: Clip present sensor must be off at start of cycle\nClip presence sensor stuck on
				LD P_On
				MOV A_ErrorMessage4 ErrorPointer1
				' Error 3: Light curtain blocked\nLight curtain blocked
				LD P_On
				MOV A_ErrorMessage3 ErrorPointer1
				' Error 2: Air pressure input off\nAir pressure low, check air cutoff
				LD P_On
				MOV A_ErrorMessage2 ErrorPointer1
				' Error 1: E-stop input inactive\nRelease e-stop and press control on
				LD P_On
				MOV A_ErrorMessage1 ErrorPointer1
				' Check error pointer 1 against upper bound
				LD> ErrorPointer1 A_ErrorMessage15
				MOV A_ErrorMessage15 ErrorPointer1
				' Check error pointer 1 against lower bound
				LD< ErrorPointer1 A_ErrorMessage1
				MOV A_ErrorMessage1 ErrorPointer1
				' Copy highest priority error messages into HMI error message tag locations
				LD P_On
				MOV$ @ErrorPointer1 HMI_ErrorLine1

## Symbol Table For PLC Stored Messages
Bit Addresses					Word Addresses					Constants					Timers And Counters
Symbol Name	Data Type	Address	Comment	Dynamic Text Length	Symbol Name	Data Type	Address	Comment	Dynamic Text Length	Symbol Name	Data Type	Address	Comment	Dynamic Text Length	Symbol Name	Data Type	Address	Comment	Dynamic Text Length
					ErrorPointer1	UINT		Pointer used for interim error message assignments		A_ErrorMessage1	NUMBER		E-stop input inactive
					ErrorPointer2	UINT		Pointer used for interim error message assignments		A_ErrorMessage2	NUMBER		Air pressure input off
					ErrorPointer3	UINT		Pointer used for interim error message assignments		A_ErrorMessage3	NUMBER		Light curtain blocked
					ErrorPointer4	UINT		Pointer used for interim error message assignments		A_ErrorMessage4	NUMBER		Clip present sensor must be off at start of cycle
					ErrorMessage1	UINT		E-stop input inactive	40	A_ErrorMessage5	NUMBER		Substrate present sensor must be off at start of cycle
					ErrorMessage1_3	ULINT		ErrorMessage1 characters 3 to 10		A_ErrorMessage6	NUMBER		Either cylinder home or cylinder down sensor is stuck on
					ErrorMessage1_11	ULINT		ErrorMessage1 characters 11 to 18		A_ErrorMessage7	NUMBER		OutputEnable bit is latched off
					ErrorMessage1_19	ULINT		ErrorMessage1 characters 19 to 26		A_ErrorMessage8	NUMBER		Waiting for cylinder to move to home position
					ErrorMessage1_27	ULINT		ErrorMessage1 characters 27 to 34		A_ErrorMessage9	NUMBER		Waiting for operator to load substrate
					ErrorMessage1_35	ULINT		ErrorMessage1 characters 35 to 42		A_ErrorMessage10	NUMBER		Waiting for operator to load clip
					ErrorMessage2	UINT		Air pressure input off	40	A_ErrorMessage11	NUMBER		Waiting for cylinder to completely extend
					ErrorMessage2_3	ULINT		ErrorMessage2 characters 3 to 10		A_ErrorMessage12	NUMBER		Blank line to clear display when there are no errors present
					ErrorMessage2_11	ULINT		ErrorMessage2 characters 11 to 18		A_ErrorMessage13	NUMBER		Blank line to clear display when there are no errors present
					ErrorMessage2_19	ULINT		ErrorMessage2 characters 19 to 26		A_ErrorMessage14	NUMBER		Blank line to clear display when there are no errors present
					ErrorMessage2_27	ULINT		ErrorMessage2 characters 27 to 34		A_ErrorMessage15	NUMBER		Blank line to clear display when there are no errors present
					ErrorMessage2_35	ULINT		ErrorMessage2 characters 35 to 42		A_HMI_ErrorLine1	NUMBER		Error message buffer line 1
					ErrorMessage3	UINT		Light curtain blocked	40	A_HMI_ErrorLine2	NUMBER		Error message buffer line 2
					ErrorMessage3_3	ULINT		ErrorMessage3 characters 3 to 10		A_HMI_ErrorLine3	NUMBER		Error message buffer line 3
					ErrorMessage3_11	ULINT		ErrorMessage3 characters 11 to 18		A_HMI_ErrorLine4	NUMBER		Error message buffer line 4
					ErrorMessage3_19	ULINT		ErrorMessage3 characters 19 to 26
					ErrorMessage3_27	ULINT		ErrorMessage3 characters 27 to 34
					ErrorMessage3_35	ULINT		ErrorMessage3 characters 35 to 42
					ErrorMessage4	UINT		Clip present sensor must be off at start of cycle	40
					ErrorMessage4_3	ULINT		ErrorMessage4 characters 3 to 10
					ErrorMessage4_11	ULINT		ErrorMessage4 characters 11 to 18
					ErrorMessage4_19	ULINT		ErrorMessage4 characters 19 to 26
					ErrorMessage4_27	ULINT		ErrorMessage4 characters 27 to 34
					ErrorMessage4_35	ULINT		ErrorMessage4 characters 35 to 42
					ErrorMessage5	UINT		Substrate present sensor must be off at start of cycle	40
					ErrorMessage5_3	ULINT		ErrorMessage5 characters 3 to 10
					ErrorMessage5_11	ULINT		ErrorMessage5 characters 11 to 18
					ErrorMessage5_19	ULINT		ErrorMessage5 characters 19 to 26
					ErrorMessage5_27	ULINT		ErrorMessage5 characters 27 to 34
					ErrorMessage5_35	ULINT		ErrorMessage5 characters 35 to 42
					ErrorMessage6	UINT		Either cylinder home or cylinder down sensor is stuck on	40
					ErrorMessage6_3	ULINT		ErrorMessage6 characters 3 to 10
					ErrorMessage6_11	ULINT		ErrorMessage6 characters 11 to 18
					ErrorMessage6_19	ULINT		ErrorMessage6 characters 19 to 26
					ErrorMessage6_27	ULINT		ErrorMessage6 characters 27 to 34
					ErrorMessage6_35	ULINT		ErrorMessage6 characters 35 to 42
					ErrorMessage7	UINT		OutputEnable bit is latched off	40
					ErrorMessage7_3	ULINT		ErrorMessage7 characters 3 to 10
					ErrorMessage7_11	ULINT		ErrorMessage7 characters 11 to 18
					ErrorMessage7_19	ULINT		ErrorMessage7 characters 19 to 26
					ErrorMessage7_27	ULINT		ErrorMessage7 characters 27 to 34
					ErrorMessage7_35	ULINT		ErrorMessage7 characters 35 to 42
					ErrorMessage8	UINT		Waiting for cylinder to move to home position	40
					ErrorMessage8_3	ULINT		ErrorMessage8 characters 3 to 10
					ErrorMessage8_11	ULINT		ErrorMessage8 characters 11 to 18
					ErrorMessage8_19	ULINT		ErrorMessage8 characters 19 to 26
					ErrorMessage8_27	ULINT		ErrorMessage8 characters 27 to 34
					ErrorMessage8_35	ULINT		ErrorMessage8 characters 35 to 42
					ErrorMessage9	UINT		Waiting for operator to load substrate	40
					ErrorMessage9_3	ULINT		ErrorMessage9 characters 3 to 10
					ErrorMessage9_11	ULINT		ErrorMessage9 characters 11 to 18
					ErrorMessage9_19	ULINT		ErrorMessage9 characters 19 to 26
					ErrorMessage9_27	ULINT		ErrorMessage9 characters 27 to 34
					ErrorMessage9_35	ULINT		ErrorMessage9 characters 35 to 42
					ErrorMessage10	UINT		Waiting for operator to load clip	40
					ErrorMessage10_3	ULINT		ErrorMessage10 characters 3 to 10
					ErrorMessage10_11	ULINT		ErrorMessage10 characters 11 to 18
					ErrorMessage10_19	ULINT		ErrorMessage10 characters 19 to 26
					ErrorMessage10_27	ULINT		ErrorMessage10 characters 27 to 34
					ErrorMessage10_35	ULINT		ErrorMessage10 characters 35 to 42
					ErrorMessage11	UINT		Waiting for cylinder to completely extend	40
					ErrorMessage11_3	ULINT		ErrorMessage11 characters 3 to 10
					ErrorMessage11_11	ULINT		ErrorMessage11 characters 11 to 18
					ErrorMessage11_19	ULINT		ErrorMessage11 characters 19 to 26
					ErrorMessage11_27	ULINT		ErrorMessage11 characters 27 to 34
					ErrorMessage11_35	ULINT		ErrorMessage11 characters 35 to 42
					ErrorMessage12	UINT		Blank line to clear display when there are no errors present	40
					ErrorMessage12_3	ULINT		ErrorMessage12 characters 3 to 10
					ErrorMessage12_11	ULINT		ErrorMessage12 characters 11 to 18
					ErrorMessage12_19	ULINT		ErrorMessage12 characters 19 to 26
					ErrorMessage12_27	ULINT		ErrorMessage12 characters 27 to 34
					ErrorMessage12_35	ULINT		ErrorMessage12 characters 35 to 42
					ErrorMessage13	UINT		Blank line to clear display when there are no errors present	40
					ErrorMessage13_3	ULINT		ErrorMessage13 characters 3 to 10
					ErrorMessage13_11	ULINT		ErrorMessage13 characters 11 to 18
					ErrorMessage13_19	ULINT		ErrorMessage13 characters 19 to 26
					ErrorMessage13_27	ULINT		ErrorMessage13 characters 27 to 34
					ErrorMessage13_35	ULINT		ErrorMessage13 characters 35 to 42
					ErrorMessage14	UINT		Blank line to clear display when there are no errors present	40
					ErrorMessage14_3	ULINT		ErrorMessage14 characters 3 to 10
					ErrorMessage14_11	ULINT		ErrorMessage14 characters 11 to 18
					ErrorMessage14_19	ULINT		ErrorMessage14 characters 19 to 26
					ErrorMessage14_27	ULINT		ErrorMessage14 characters 27 to 34
					ErrorMessage14_35	ULINT		ErrorMessage14 characters 35 to 42
					ErrorMessage15	UINT		Blank line to clear display when there are no errors present	40
					ErrorMessage15_3	ULINT		ErrorMessage15 characters 3 to 10
					ErrorMessage15_11	ULINT		ErrorMessage15 characters 11 to 18
					ErrorMessage15_19	ULINT		ErrorMessage15 characters 19 to 26
					ErrorMessage15_27	ULINT		ErrorMessage15 characters 27 to 34
					ErrorMessage15_35	ULINT		ErrorMessage15 characters 35 to 42
					HMI_ErrorLine1	UINT		Error message buffer line 1	40
					HMI_ErrorLine1_3	ULINT		HMI_ErrorLine1 characters 3 to 10
					HMI_ErrorLine1_11	ULINT		HMI_ErrorLine1 characters 11 to 18
					HMI_ErrorLine1_19	ULINT		HMI_ErrorLine1 characters 19 to 26
					HMI_ErrorLine1_27	ULINT		HMI_ErrorLine1 characters 27 to 34
					HMI_ErrorLine1_35	ULINT		HMI_ErrorLine1 characters 35 to 42
					HMI_ErrorLine2	UINT		Error message buffer line 2	40
					HMI_ErrorLine2_3	ULINT		HMI_ErrorLine2 characters 3 to 10
					HMI_ErrorLine2_11	ULINT		HMI_ErrorLine2 characters 11 to 18
					HMI_ErrorLine2_19	ULINT		HMI_ErrorLine2 characters 19 to 26
					HMI_ErrorLine2_27	ULINT		HMI_ErrorLine2 characters 27 to 34
					HMI_ErrorLine2_35	ULINT		HMI_ErrorLine2 characters 35 to 42
					HMI_ErrorLine3	UINT		Error message buffer line 3	40
					HMI_ErrorLine3_3	ULINT		HMI_ErrorLine3 characters 3 to 10
					HMI_ErrorLine3_11	ULINT		HMI_ErrorLine3 characters 11 to 18
					HMI_ErrorLine3_19	ULINT		HMI_ErrorLine3 characters 19 to 26
					HMI_ErrorLine3_27	ULINT		HMI_ErrorLine3 characters 27 to 34
					HMI_ErrorLine3_35	ULINT		HMI_ErrorLine3 characters 35 to 42
					HMI_ErrorLine4	UINT		Error message buffer line 4	40
					HMI_ErrorLine4_3	ULINT		HMI_ErrorLine4 characters 3 to 10
					HMI_ErrorLine4_11	ULINT		HMI_ErrorLine4 characters 11 to 18
					HMI_ErrorLine4_19	ULINT		HMI_ErrorLine4 characters 19 to 26
					HMI_ErrorLine4_27	ULINT		HMI_ErrorLine4 characters 27 to 34
					HMI_ErrorLine4_35	ULINT		HMI_ErrorLine4 characters 35 to 42

## String Table
Message Name	Comment	Message	Length	Address	Data Memory (Hex format)
SampleString	This is a sample string to demonstrate string table allocation	Sample string for demonstration purposes. Double nulls are used to terminate strings with even lengths.	104		0	1	2	3	4	5	6	7	8	9
StringWithHexCode	Hex codes are entered using quotation marks around hex code. Hex code lengths must be multiples of two to match PLC word lengths	Sample string with embedded hex code “0123456789ABCDEF”.	56	0	5361	6D70	6C65	2073	7472	696E	6720	666F	7220	6465
StringWithQuotationMarks	Quotation marks are entered using double quotes	String with quotation marks “”quoted string””	45	10	6D6F	6E73	7472	6174	696F	6E20	7075	7270	6F73	6573
SingleByteString	String consisting of one character	A	1	20	2E20	2044	6F75	626C	6520	6E75	6C6C	7320	6172	6520
				30	7573	6564	2074	6F20	7465	726D	696E	6174	6520	7374
				40	7269	6E67	7320	7769	7468	2065	7665	6E20	6C65	6E67
				50	7468	732E	0000	5361	6D70	6C65	2073	7472	696E	6720
				60	7769	7468	2065	6D62	6564	6465	6420	6865	7820	636F
				70	6465	2001	2345	6789	ABCD	EF2E	0000	5374	7269	6E67
				80	2077	6974	6820	7175	6F74	6174	696F	6E20	6D61	726B
				90	7320	2271	756F	7465	6420	7374	7269	6E67	2200	4100

## Symbol table as generated by string table tool
Bit Addresses					Word Addresses					Constants					Timers And Counters
Symbol Name	Data Type	Address	Comment	Dynamic Text Length	Symbol Name	Data Type	Address	Comment	Dynamic Text Length	Symbol Name	Data Type	Address	Comment	Dynamic Text Length	Symbol Name	Data Type	Address	Comment	Dynamic Text Length
					SampleString	UINT	D1	This is a sample string to demonstrate string table allocation	104	A_SampleString	NUMBER		This is a sample string to demonstrate string table allocation
					SampleString_3	ULINT		SampleString characters 3 to 10		A_StringWithHexCode	NUMBER		Hex codes are entered using quotation marks around hex code. Hex code lengths must be multiples of two to match PLC word lengths
					SampleString_11	ULINT		SampleString characters 11 to 18		A_StringWithQuotationMarks	NUMBER		Quotation marks are entered using double quotes
					SampleString_19	ULINT		SampleString characters 19 to 26		A_SingleByteString	NUMBER		String consisting of one character
					SampleString_27	ULINT		SampleString characters 27 to 34
					SampleString_35	ULINT		SampleString characters 35 to 42
					SampleString_43	ULINT		SampleString characters 43 to 50
					SampleString_51	ULINT		SampleString characters 51 to 58
					SampleString_59	ULINT		SampleString characters 59 to 66
					SampleString_67	ULINT		SampleString characters 67 to 74
					SampleString_75	ULINT		SampleString characters 75 to 82
					SampleString_83	ULINT		SampleString characters 83 to 90
					SampleString_91	ULINT		SampleString characters 91 to 98
					SampleString_99	ULINT		SampleString characters 99 to 106
					StringWithHexCode	UINT		Hex codes are entered using quotation marks around hex code. Hex code lengths must be multiples of two to match PLC word lengths	46
					StringWithHexCode_3	ULINT		StringWithHexCode characters 3 to 10
					StringWithHexCode_11	ULINT		StringWithHexCode characters 11 to 18
					StringWithHexCode_19	ULINT		StringWithHexCode characters 19 to 26
					StringWithHexCode_27	ULINT		StringWithHexCode characters 27 to 34
					StringWithHexCode_35	ULINT		StringWithHexCode characters 35 to 42
					StringWithHexCode_43	UDINT		StringWithHexCode characters 43 to 46
					StringWithHexCode_47	UINT		StringWithHexCode characters 47 to 48
					StringWithQuotationMarks	UINT		Quotation marks are entered using double quotes	43
					StringWithQuotationMarks_3	ULINT		StringWithQuotationMarks characters 3 to 10
					StringWithQuotationMarks_11	ULINT		StringWithQuotationMarks characters 11 to 18
					StringWithQuotationMarks_19	ULINT		StringWithQuotationMarks characters 19 to 26
					StringWithQuotationMarks_27	ULINT		StringWithQuotationMarks characters 27 to 34
					StringWithQuotationMarks_35	ULINT		StringWithQuotationMarks characters 35 to 42
					StringWithQuotationMarks_43	UINT		StringWithQuotationMarks characters 43 to 44
					SingleByteString	UINT		String consisting of one character	1

## Symbol Table
Bit Addresses					Word Addresses					Constants					Timers And Counters
Symbol Name	Data Type	Address	Comment	Dynamic Text Length	Symbol Name	Data Type	Address	Comment	Dynamic Text Length	Symbol Name	Data Type	Address	Comment	Dynamic Text Length	Symbol Name	Data Type	Address	Comment	Dynamic Text Length
					ErrorPointer1	UINT		Pointer used for interim error message assignments		A_ErrorMessage1	NUMBER		E-stop input inactive
					ErrorMessage1	UINT		E-stop input inactive	40	A_ErrorMessage2	NUMBER		Air pressure input off
					ErrorMessage1_3	ULINT		ErrorMessage1 characters 3 to 10		A_ErrorMessage3	NUMBER		Light curtain blocked
					ErrorMessage1_11	ULINT		ErrorMessage1 characters 11 to 18		A_ErrorMessage4	NUMBER		Clip present sensor must be off at start of cycle
					ErrorMessage1_19	ULINT		ErrorMessage1 characters 19 to 26		A_ErrorMessage5	NUMBER		Substrate present sensor must be off at start of cycle
					ErrorMessage1_27	ULINT		ErrorMessage1 characters 27 to 34		A_ErrorMessage6	NUMBER		Either cylinder home or cylinder down sensor is stuck on
					ErrorMessage1_35	ULINT		ErrorMessage1 characters 35 to 42		A_ErrorMessage7	NUMBER		OutputEnable bit is latched off
					ErrorMessage2	UINT		Air pressure input off	40	A_ErrorMessage8	NUMBER		Waiting for cylinder to move to home position
					ErrorMessage2_3	ULINT		ErrorMessage2 characters 3 to 10		A_ErrorMessage9	NUMBER		Waiting for operator to load substrate
					ErrorMessage2_11	ULINT		ErrorMessage2 characters 11 to 18		A_ErrorMessage10	NUMBER		Waiting for operator to load clip
					ErrorMessage2_19	ULINT		ErrorMessage2 characters 19 to 26		A_ErrorMessage11	NUMBER		Waiting for cylinder to completely extend
					ErrorMessage2_27	ULINT		ErrorMessage2 characters 27 to 34		A_ErrorMessage12	NUMBER		Blank line to clear display when there are no errors present
					ErrorMessage2_35	ULINT		ErrorMessage2 characters 35 to 42		A_ErrorMessage13	NUMBER		Blank line to clear display when there are no errors present
					ErrorMessage3	UINT		Light curtain blocked	40	A_ErrorMessage14	NUMBER		Blank line to clear display when there are no errors present
					ErrorMessage3_3	ULINT		ErrorMessage3 characters 3 to 10		A_ErrorMessage15	NUMBER		Blank line to clear display when there are no errors present
					ErrorMessage3_11	ULINT		ErrorMessage3 characters 11 to 18		A_HMI_ErrorLine1	NUMBER		Error message buffer line 1
					ErrorMessage3_19	ULINT		ErrorMessage3 characters 19 to 26		A_SampleString	NUMBER		This is a sample string to demonstrate string table allocation
					ErrorMessage3_27	ULINT		ErrorMessage3 characters 27 to 34		A_StringWithHexCode	NUMBER		Hex codes are entered using quotation marks around hex code. Hex code lengths must be multiples of two to match PLC word lengths
					ErrorMessage3_35	ULINT		ErrorMessage3 characters 35 to 42		A_StringWithQuotationMarks	NUMBER		Quotation marks are entered using double quotes
					ErrorMessage4	UINT		Clip present sensor must be off at start of cycle	40	A_SingleByteString	NUMBER		String consisting of one character
					ErrorMessage4_3	ULINT		ErrorMessage4 characters 3 to 10
					ErrorMessage4_11	ULINT		ErrorMessage4 characters 11 to 18
					ErrorMessage4_19	ULINT		ErrorMessage4 characters 19 to 26
					ErrorMessage4_27	ULINT		ErrorMessage4 characters 27 to 34
					ErrorMessage4_35	ULINT		ErrorMessage4 characters 35 to 42
					ErrorMessage5	UINT		Substrate present sensor must be off at start of cycle	40
					ErrorMessage5_3	ULINT		ErrorMessage5 characters 3 to 10
					ErrorMessage5_11	ULINT		ErrorMessage5 characters 11 to 18
					ErrorMessage5_19	ULINT		ErrorMessage5 characters 19 to 26
					ErrorMessage5_27	ULINT		ErrorMessage5 characters 27 to 34
					ErrorMessage5_35	ULINT		ErrorMessage5 characters 35 to 42
					ErrorMessage6	UINT		Either cylinder home or cylinder down sensor is stuck on	40
					ErrorMessage6_3	ULINT		ErrorMessage6 characters 3 to 10
					ErrorMessage6_11	ULINT		ErrorMessage6 characters 11 to 18
					ErrorMessage6_19	ULINT		ErrorMessage6 characters 19 to 26
					ErrorMessage6_27	ULINT		ErrorMessage6 characters 27 to 34
					ErrorMessage6_35	ULINT		ErrorMessage6 characters 35 to 42
					ErrorMessage7	UINT		OutputEnable bit is latched off	40
					ErrorMessage7_3	ULINT		ErrorMessage7 characters 3 to 10
					ErrorMessage7_11	ULINT		ErrorMessage7 characters 11 to 18
					ErrorMessage7_19	ULINT		ErrorMessage7 characters 19 to 26
					ErrorMessage7_27	ULINT		ErrorMessage7 characters 27 to 34
					ErrorMessage7_35	ULINT		ErrorMessage7 characters 35 to 42
					ErrorMessage8	UINT		Waiting for cylinder to move to home position	40
					ErrorMessage8_3	ULINT		ErrorMessage8 characters 3 to 10
					ErrorMessage8_11	ULINT		ErrorMessage8 characters 11 to 18
					ErrorMessage8_19	ULINT		ErrorMessage8 characters 19 to 26
					ErrorMessage8_27	ULINT		ErrorMessage8 characters 27 to 34
					ErrorMessage8_35	ULINT		ErrorMessage8 characters 35 to 42
					ErrorMessage9	UINT		Waiting for operator to load substrate	40
					ErrorMessage9_3	ULINT		ErrorMessage9 characters 3 to 10
					ErrorMessage9_11	ULINT		ErrorMessage9 characters 11 to 18
					ErrorMessage9_19	ULINT		ErrorMessage9 characters 19 to 26
					ErrorMessage9_27	ULINT		ErrorMessage9 characters 27 to 34
					ErrorMessage9_35	ULINT		ErrorMessage9 characters 35 to 42
					ErrorMessage10	UINT		Waiting for operator to load clip	40
					ErrorMessage10_3	ULINT		ErrorMessage10 characters 3 to 10
					ErrorMessage10_11	ULINT		ErrorMessage10 characters 11 to 18
					ErrorMessage10_19	ULINT		ErrorMessage10 characters 19 to 26
					ErrorMessage10_27	ULINT		ErrorMessage10 characters 27 to 34
					ErrorMessage10_35	ULINT		ErrorMessage10 characters 35 to 42
					ErrorMessage11	UINT		Waiting for cylinder to completely extend	40
					ErrorMessage11_3	ULINT		ErrorMessage11 characters 3 to 10
					ErrorMessage11_11	ULINT		ErrorMessage11 characters 11 to 18
					ErrorMessage11_19	ULINT		ErrorMessage11 characters 19 to 26
					ErrorMessage11_27	ULINT		ErrorMessage11 characters 27 to 34
					ErrorMessage11_35	ULINT		ErrorMessage11 characters 35 to 42
					ErrorMessage12	UINT		Blank line to clear display when there are no errors present	40
					ErrorMessage12_3	ULINT		ErrorMessage12 characters 3 to 10
					ErrorMessage12_11	ULINT		ErrorMessage12 characters 11 to 18
					ErrorMessage12_19	ULINT		ErrorMessage12 characters 19 to 26
					ErrorMessage12_27	ULINT		ErrorMessage12 characters 27 to 34
					ErrorMessage12_35	ULINT		ErrorMessage12 characters 35 to 42
					ErrorMessage13	UINT		Blank line to clear display when there are no errors present	40
					ErrorMessage13_3	ULINT		ErrorMessage13 characters 3 to 10
					ErrorMessage13_11	ULINT		ErrorMessage13 characters 11 to 18
					ErrorMessage13_19	ULINT		ErrorMessage13 characters 19 to 26
					ErrorMessage13_27	ULINT		ErrorMessage13 characters 27 to 34
					ErrorMessage13_35	ULINT		ErrorMessage13 characters 35 to 42
					ErrorMessage14	UINT		Blank line to clear display when there are no errors present	40
					ErrorMessage14_3	ULINT		ErrorMessage14 characters 3 to 10
					ErrorMessage14_11	ULINT		ErrorMessage14 characters 11 to 18
					ErrorMessage14_19	ULINT		ErrorMessage14 characters 19 to 26
					ErrorMessage14_27	ULINT		ErrorMessage14 characters 27 to 34
					ErrorMessage14_35	ULINT		ErrorMessage14 characters 35 to 42
					ErrorMessage15	UINT		Blank line to clear display when there are no errors present	40
					ErrorMessage15_3	ULINT		ErrorMessage15 characters 3 to 10
					ErrorMessage15_11	ULINT		ErrorMessage15 characters 11 to 18
					ErrorMessage15_19	ULINT		ErrorMessage15 characters 19 to 26
					ErrorMessage15_27	ULINT		ErrorMessage15 characters 27 to 34
					ErrorMessage15_35	ULINT		ErrorMessage15 characters 35 to 42
					HMI_ErrorLine1	UINT		Error message buffer line 1	40
					HMI_ErrorLine1_3	ULINT		HMI_ErrorLine1 characters 3 to 10
					HMI_ErrorLine1_11	ULINT		HMI_ErrorLine1 characters 11 to 18
					HMI_ErrorLine1_19	ULINT		HMI_ErrorLine1 characters 19 to 26
					HMI_ErrorLine1_27	ULINT		HMI_ErrorLine1 characters 27 to 34
					HMI_ErrorLine1_35	ULINT		HMI_ErrorLine1 characters 35 to 42
					SampleString	UINT		This is a sample string to demonstrate string table allocation	104
					SampleString_3	ULINT		SampleString characters 3 to 10
					SampleString_11	ULINT		SampleString characters 11 to 18
					SampleString_19	ULINT		SampleString characters 19 to 26
					SampleString_27	ULINT		SampleString characters 27 to 34
					SampleString_35	ULINT		SampleString characters 35 to 42
					SampleString_43	ULINT		SampleString characters 43 to 50
					SampleString_51	ULINT		SampleString characters 51 to 58
					SampleString_59	ULINT		SampleString characters 59 to 66
					SampleString_67	ULINT		SampleString characters 67 to 74
					SampleString_75	ULINT		SampleString characters 75 to 82
					SampleString_83	ULINT		SampleString characters 83 to 90
					SampleString_91	ULINT		SampleString characters 91 to 98
					SampleString_99	ULINT		SampleString characters 99 to 106
					StringWithHexCode	UINT		Hex codes are entered using quotation marks around hex code. Hex code lengths must be multiples of two to match PLC word lengths	46
					StringWithHexCode_3	ULINT		StringWithHexCode characters 3 to 10
					StringWithHexCode_11	ULINT		StringWithHexCode characters 11 to 18
					StringWithHexCode_19	ULINT		StringWithHexCode characters 19 to 26
					StringWithHexCode_27	ULINT		StringWithHexCode characters 27 to 34
					StringWithHexCode_35	ULINT		StringWithHexCode characters 35 to 42
					StringWithHexCode_43	UDINT		StringWithHexCode characters 43 to 46
					StringWithHexCode_47	UINT		StringWithHexCode characters 47 to 48
					StringWithQuotationMarks	UINT		Quotation marks are entered using double quotes	43
					StringWithQuotationMarks_3	ULINT		StringWithQuotationMarks characters 3 to 10
					StringWithQuotationMarks_11	ULINT		StringWithQuotationMarks characters 11 to 18
					StringWithQuotationMarks_19	ULINT		StringWithQuotationMarks characters 19 to 26
					StringWithQuotationMarks_27	ULINT		StringWithQuotationMarks characters 27 to 34
					StringWithQuotationMarks_35	ULINT		StringWithQuotationMarks characters 35 to 42
					StringWithQuotationMarks_43	UINT		StringWithQuotationMarks characters 43 to 44
					SingleByteString	UINT		String consisting of one character	1